## Sheet1
Horizontal Launch
Data 1 |  |  | Used Data |  |  | Data Analysis
Test | \Delta X (m) |  | Test | \Delta X (m) |  | Average | 1.2312
x1 | 1.331 |  | x1 | 1.331 |  | STD | 0.07217
x2 | 1.279 |  | x2 | 1.279
x3 | 1.228 |  | x3 | 1.228
x4 | 1.2 |  | x4 | 1.2 | [5 empty] | Horizontal Launch Trials - HLt |  |  | Horizontal Launch - Calculations - HLc
x5 | 1.118 |  | x5 | 1.118 | [5 empty] | Trials | Distances (m) |  | \boldsymbol{x}\tablefootnote{Average distance of launch trials} | $1.231\,m$ | \boldsymbol{y}\tablefootnote{Height of gun to the ground} | $-0.276\,m$
[10 empty] | 1 | 1.331 |  | \boldsymbol{V\!o_x} | $5.18\,m/s$ | \boldsymbol{V\!o_y} | $0\,m/s$
[10 empty] | 2 | 1.279 |  | \boldsymbo{V_x} | $5.187\,m/s$ | \boldsymbo{V_y} | $-2.322\,m/s$
[10 empty] | 3 | 1.228 |  | \boldsymbol{a_x} | $0\,m/s^2$ | \boldsymbol{a_y} | $-9.80\,m/s^2$
[10 empty] | 4 | 1.2 |  | \boldsymbol{t} | $0.237\,s$
Phyiscs Calcs | [9 empty] | 5 | 1.118
x | 1.2312 | m |  | y | -0.276 | m |  |  |  | Average (m) | 1.231
V0x | 5.1877 | m/s |  | V0y | 0 | m/s |  |  |  | STD (m) | 0.07217
Vx | 5.1877 | m/s |  | Vy |  | m/s
ax | 0 | m/s^2 |  | ay | -9.8 | m/s^2
tx | 0.23733 | s |  | ty | 0.23733 | s
Inclined Launch
degree of launch | 40 | degrees
V | 5.1877 | m/s
[7 empty] | 7cm | offset from desk
Phyiscs Calcs | [6 empty] | 0.07
x | 2.7044 | m |  | y | -1.05 | m |  |  |  | Inclined Launch Trials 40degrees - IL40t |  |  |  | Inclined Launch at $40^\circ$ Trials - Calculations - IL40c
V0x | 3.974 | m/s |  | V0y | 3.3346 | m/s |  |  |  | Trials | Distances (m) | Relative Error (%) |  | $\boldsymbol{V}\tnote{!}
Vx | 3.974 | m/s |  | Vy | 0 | m/s |  |  |  | 1 | 2.925 | 8.157 |  | $\boldsymbol{\theta}$ | $40^\circ$
ax | 0 | m/s^2 |  | ay | -9.8 | m/s^2 |  |  |  | 2 | 3.054 | 12.92 |  | $\boldsymbol{x}$ | $2.704\,m$ | $\boldsymbol{y}$ | $-1.05\,m$
tx | 0.68052 | s |  | ty | 0.68052 | s |  |  |  | 3 | 2.87 | 6.123 |  | $\boldsymbol{V\!o_x}$ | $3.973\,m/s$ | $\boldsymbol{V\!o_y}$ | $3.334\,m/s$
[10 empty] | 4 | 2.927 | 10.81 |  | $\boldsymbo{V_x}$ | $3.973\,m/s$ | $\boldsymbo{V_y}$ | $0\,m/s$
[10 empty] | 5 | 2.734 | 3.683 |  | $\boldsymbol{a_x}$ | $0\,m/s^2$ | $\boldsymbol{a_y}$ | $-9.80\,m/s^2$
| Measured | offset |  | Analysis |  | Relative Error | RE SIG FIGS |  |  | Average (m) | 2.902 |  |  | $\boldsymbol{t}$ | $0.680\,s$
x1 | 2.995 | 2.925 | m | min | 2.734 | 8.1574 | 8.157 |  |  | STD (m) | 0.1034
x2 | 3.124 | 3.054 | m | max | 3.054 | 12.9274 | 12.92
x3 | 2.94 | 2.87 | m | diff | 0.32 | 6.1237 | 6.123
x4 | 2.997 | 2.927 | m | average | 2.902 | 10.8197 | 10.81
x5 | 2.804 | 2.734 | m | %diff | 11.03% | 3.6832 | 3.683
|  |  |  | %err | 7.307%
| STD | 0.10345 | 0.1034
Inclined Launch | 2 | RANDOM
degree of launch | 55 | degrees
V | 5.1877 | m/s
Phyiscs Calcs
x | 2.5805 | m |  | y | -1.05 | m
V0x | 2.9755 | m/s |  | V0y | 4.2495 | m/s
Vx | 2.9755 | m/s |  | Vy | 0 | m/s
ax | 0 | m/s^2 |  | ay | -9.8 | m/s^2
tx | 0.86724 | s |  | ty | 0.86724 | s
#NUM!
Random % diff Using previous %diff
|  | offset |  |  |  | Relative Error | RE SIG FIGS
x1 | 2.7639 | 2.6939 | m | min | 2.5266 | 4.3946 | 4.394
x2 | 2.7312 | 2.6612 | m | max | 2.7027 | 3.1262 | 3.126
x3 | 2.7727 | 2.7027 | m | diff | 0.17607 | 4.7349 | 4.734
x4 | 2.5966 | 2.5266 | m | average | 2.6277 | 2.0884 | 2.088
x5 | 2.6241 | 2.5541 | m | %diff | 6.701% | 1.023 | 1.023
|  |  |  | %err | 1.829%
| STD | 0.07316 | 0.07316
Inclined Launch | 2 | FINAL
degree of launch | 55 | degrees
V | 5.1877 | m/s
Phyiscs Calcs
x | 2.5805 | m |  | y | -1.05 | m |  |  |  | Inclined Launch Trials 55 degrees - IL55t |  |  |  | Inclined Launch at $55^\circ$ Trials - Calculations - IL55c
V0x | 2.9755 | m/s |  | V0y | 4.2495 | m/s |  |  |  | Trials | Distance (m) | Relative Error (%) |  | $\boldsymbol{V}\tnote{!}$
Vx | 2.9755 | m/s |  | Vy | 0 | m/s |  |  |  | 1 | 2.748 | 6.5 |  | $\boldsymbol{\theta}$ | $55^\circ$
ax | 0 | m/s^2 |  | ay | -9.8 | m/s^2 |  |  |  | 2 | 2.52 | 2.324 |  | $\boldsymbol{x}$ | $2.580\,m$ | $\boldsymbol{y}$ | $-1.05\,m$
tx | 0.86724 | s |  | ty | 0.86724 | s |  |  |  | 3 | 2.723 | 5.523 |  | $\boldsymbol{V\!o_x}$ | $2.975\,m/s$ | $\boldsymbol{V\!o_y}$ | $4.249\,m/s$
[10 empty] | 4 | 2.542 | 1.475 |  | $\boldsymbo{V_x}$ | $3.975\,m/s$ | $\boldsymbo{V_y}$ | $0\,m/s$
| Random % diff Using previous %diff | [8 empty] | 5 | 2.733 | 5.914 |  | $\boldsymbol{a_x}$ | $0\,m/s^2$ | $\boldsymbol{a_y}$ | $-9.80\,m/s^2$
|  | offset | sig figs |  |  | Relative Error | RE SIG FIGS |  |  | Average (m) | 2.653 |  |  | $\boldsymbol{t}$ | $0.867\,s$
x1 | 2.8183 | 2.7483 | 2.748 | min | 2.5205 | 6.5007 | 6.5 |  |  | STD (m) | 0.1001
x2 | 2.5905 | 2.5205 | 2.52 | max | 2.7483 | 2.3242 | 2.324
x3 | 2.793 | 2.723 | 2.723 | diff | 0.22773 | 5.5235 | 5.523
x4 | 2.6124 | 2.5424 | 2.542 | average | 2.6535 | 1.4754 | 1.475
x5 | 2.8031 | 2.7331 | 2.733 | %diff | 0.085823 | 5.9149 | 5.914
|  |  |  | %err | 0.028279
| STD | 0.10017 | 0.1001